## Sheet1
Source: | Anderson, W. R., et al. (2015). A generic, empirical-based model for predicting rate of fire spread in shrublands. International Journal of Wildland Fire, 24(4), 443-460. | [13 empty] | normalise data
Country | fire type | veg height (m) | veg. cov (%) | fine dead fuel load (kg/m2) | fine live fuel load (kg/m2) | total fuel load (kg/m2) | air temp (*C) | Rel. hum.(%) | 2m wind speed (km/h) | slope (%) | moisture content dead elevated fuels (%) | moisture content live fuels (%) | ignition length | ROS (m/min) | veg height (m) | veg. cov (%) | fine dead fuel load (kg/m2) | fine live fuel load (kg/m2) | total fuel load (kg/m2) | air temp (*C) | Rel. hum.(%) | 2m wind speed (km/h) | slope (%) | moisture content dead elevated fuels (%) | moisture content live fuels (%) | ignition length | ROS (m/min)
NZL | EB | 1.8 | 83 | 0.82 | 1.08 | 5.37 | 23 | 67 | 7 | 0 | 18 | 87.6 | 50 | 8.3 | 0.56837 | 78.9528 | -0.56261 | -1.1576 | 4.122 | 19.356 | 63.5635 | 5.0102 | -0.16398 | 15.0316 | 85.1315 | 48.2438 | 6.8239
NZL | EB | 1.3 | 43 | 1.22 | 0.7 | 4.29 | 20 | 89 | 14 | 1.5 | 28.6 | 88.2 | 100 | 13.9 | 0.080915 | 38.9802 | -0.16174 | -1.5219 | 3.0546 | 16.3747 | 85.5809 | 12.0112 | 1.3349 | 25.6517 | 85.7363 | 98.2472 | 12.4217
NZL | EB | 1.9 | 47 | 1.3 | 0.92 | 5.51 | 23 | 70 | 19 | 3 | 36.1 | 116.8 | 100 | 25 | 0.68944 | 42.8833 | -0.073101 | -1.3044 | 4.2846 | 19.4003 | 66.5136 | 17.0263 | 2.8541 | 33.0546 | 114.3415 | 98.2615 | 23.5307
NZL | EB | 1.6 | 47 | 1.45 | 0.77 | 5.23 | 19 | 82 | 18 | 1.5 | 20.3 | 119.7 | 100 | 21.2 | 0.40262 | 42.8007 | 0.086745 | -1.4439 | 4.0176 | 15.4192 | 78.5231 | 16.0187 | 1.3909 | 16.8449 | 117.2592 | 98.2758 | 19.7434
NZL | EB | 1.1 | 45 | 1.26 | 0.7 | 3.42 | 21 | 67 | 23 | 2 | 18.5 | 85 | 100 | 27 | -0.085699 | 40.7098 | -0.091551 | -1.5117 | 2.2202 | 17.4441 | 63.4842 | 21.0162 | 1.9136 | 15.0407 | 82.5775 | 98.2903 | 25.5578
NZL | EB | 1.8 | 47 | 1.31 | 0.9 | 5.25 | 21 | 71 | 11 | -2 | 13.6 | 97.1 | 100 | 22.2 | 0.62038 | 42.5951 | -0.032108 | -1.3147 | 4.0569 | 17.4698 | 67.4989 | 8.9574 | -2.0545 | 10.1544 | 94.6807 | 98.3049 | 20.7686
NZL | EB | 2 | 56 | 1.29 | 0.94 | 5.61 | 21 | 64 | 12 | -1 | 18.2 | 95.8 | 100 | 20.8 | 0.83355 | 51.482 | -0.041896 | -1.2652 | 4.4298 | 17.4957 | 60.5024 | 9.9746 | -1.0967 | 14.7753 | 93.3913 | 98.3195 | 19.3831
NZL | EB | 2 | 55 | 1.3 | 0.92 | 5.37 | 22 | 78 | 14 | -2 | 16.1 | 87 | 100 | 22 | 0.84757 | 50.4204 | -0.021882 | -1.2738 | 4.2035 | 18.5218 | 74.5226 | 11.9923 | -2.1187 | 12.6916 | 84.6012 | 98.3343 | 20.598
NZL | EB | 0.6 | 48 | 0.88 | 0.28 | 1.34 | 23 | 60 | 16 | 0 | 14.7 | 124.7 | 60 | 11.3 | -0.53824 | 43.3465 | -0.43165 | -1.9033 | 0.18698 | 19.5456 | 56.4946 | 14.0066 | -0.17027 | 11.3175 | 122.3056 | 58.3492 | 9.9129
NZL | EB | 0.6 | 56 | 0.83 | 0.33 | 1.35 | 23 | 67 | 16 | 0 | 19.2 | 107.5 | 80 | 11.8 | -0.54109 | 51.2082 | -0.4791 | -1.9032 | 0.19017 | 19.5653 | 63.52 | 14.0119 | -0.17152 | 15.8434 | 105.1255 | 78.3595 | 10.4189
NZL | EB | 4.8 | 64 | 2.05 | 1.73 | 12.15 | 24 | 66 | 8 | 0 | 16.4 | 130.4 | 50 | 15.9 | 3.6559 | 59.1226 | 0.74221 | -0.55006 | 10.9831 | 20.585 | 62.5326 | 6.0163 | -0.17279 | 13.051 | 128.0412 | 48.3756 | 14.5258
NZL | EB | 4.7 | 69 | 2.1 | 1.72 | 12.27 | 17 | 77 | 15 | 0 | 21.4 | 103.6 | 50 | 25.7 | 3.5114 | 64.0861 | 0.80755 | -0.55554 | 11.0884 | 13.5983 | 73.5473 | 13.0265 | -0.1741 | 18.0769 | 101.2619 | 48.381 | 24.3387
NZL | EB | 3.4 | 65 | 2 | 1.5 | 9.24 | 21 | 71 | 4 | 0 | 25.7 | 112.4 | 60 | 10.6 | 2.1474 | 60.075 | 0.72297 | -0.77125 | 8.0345 | 17.6188 | 67.5167 | 2.0364 | -0.17543 | 22.3522 | 110.0763 | 58.3864 | 9.2523
NZL | EB | 2.9 | 72 | 1.78 | 1.56 | 9.09 | 13 | 73 | 12 | 0 | 18.8 | 102 | 80 | 24.5 | 1.6313 | 67.0395 | 0.51873 | -0.69511 | 7.8869 | 9.6461 | 69.5113 | 10.016 | -0.1768 | 15.3021 | 99.6942 | 78.3971 | 23.1573
NZL | EB | 3.6 | 60 | 1 | 1.07 | 6.69 | 18 | 45 | 11 | 0 | 20.9 | 105.6 | 100 | 11.1 | 2.329 | 55.0398 | -0.24573 | -1.1717 | 5.4888 | 14.6319 | 41.494 | 9.0352 | -0.1782 | 17.4054 | 103.308 | 98.4138 | 9.7723
NZL | EB | 3.3 | 60 | 1.1 | 1.1 | 7.24 | 18 | 46 | 11 | 0 | 18.4 | 119.2 | 100 | 25.6 | 1.9868 | 54.9619 | -0.13974 | -1.1231 | 6.0533 | 14.6574 | 42.5129 | 9.0547 | -0.17963 | 14.8674 | 116.9236 | 98.4304 | 24.2786
NZL | EB | 3.1 | 58 | 3.43 | 1.38 | 10.99 | 20 | 62 | 13 | 0 | 12 | 185.9 | 100 | 30.2 | 1.7472 | 52.8757 | 2.1983 | -0.82339 | 9.8159 | 16.6831 | 58.5343 | 11.0744 | -0.1811 | 8.472 | 183.6437 | 98.4472 | 28.8931
NZL | EB | 3.1 | 58 | 3.43 | 1.38 | 10.99 | 20 | 61 | 14 | 0 | 12 | 185.9 | 100 | 19 | 1.7055 | 52.7601 | 2.1921 | -0.80293 | 9.7883 | 16.7128 | 57.5568 | 12.0926 | -0.1826 | 8.4894 | 183.6456 | 98.4641 | 17.7007
NZL | EB | 3.1 | 58 | 3.43 | 1.38 | 10.99 | 19 | 60 | 25 | 0 | 14.1 | 166.8 | 100 | 60 | 1.6432 | 52.63 | 2.1813 | -0.78229 | 9.7452 | 15.7428 | 56.5814 | 23.1079 | -0.18414 | 10.6068 | 164.5459 | 98.4811 | 58.7175
NZL | EB | 2.4 | 63 | 2.4 | 0.91 | 7.58 | 22 | 66 | 4 | 0 | 15.5 | 175.1 | 100 | 15.1 | 0.84563 | 57.4823 | 1.1342 | -1.2315 | 6.2662 | 18.772 | 62.6079 | 1.9644 | -0.18572 | 12.0381 | 172.8587 | 98.4984 | 13.5894
NZL | EB | 2.73 | 75 | 2.61 | 1.42 | 7.65 | 17 | 56 | 15 | 0 | 11.7 | 219.5 | 100 | 19.5 | 1.132 | 69.3758 | 1.3561 | -0.70816 | 6.3273 | 13.7994 | 52.619 | 12.9418 | -0.18735 | 8.2694 | 217.2653 | 98.5157 | 18.007
NZL | EB | 2.36 | 86 | 2.61 | 1.42 | 7.65 | 17 | 56 | 13 | 0 | 13.4 | 219.5 | 100 | 11.8 | 0.63912 | 80.3701 | 1.3627 | -0.68774 | 6.3113 | 13.8222 | 52.6505 | 10.9448 | -0.18901 | 9.9842 | 217.2149 | 98.5333 | 10.3249
NZL | EB | 2.2 | 92 | 2.61 | 1.42 | 7.65 | 17 | 64 | 17 | 0 | 16.6 | 236.4 | 100 | 17.9 | 0.37278 | 86.4147 | 1.3678 | -0.66719 | 6.2868 | 13.8452 | 60.6822 | 14.9612 | -0.19072 | 13.2137 | 234.0486 | 98.551 | 16.4379
NZL | EB | 2.31 | 85 | 2.61 | 1.42 | 7.65 | 17 | 66 | 14 | 0 | 16.7 | 236.4 | 100 | 26.5 | 0.36206 | 79.4673 | 1.371 | -0.6465 | 6.2498 | 13.8683 | 62.6995 | 11.9361 | -0.19248 | 13.3411 | 233.9104 | 98.5688 | 25.0572
NZL | EB | 2.37 | 87 | 2.61 | 1.42 | 7.65 | 16 | 70 | 17 | 0 | 15.6 | 236.4 | 100 | 26.5 | 0.17506 | 81.5101 | 1.3719 | -0.62567 | 6.1933 | 12.8916 | 66.7094 | 14.9429 | -0.19429 | 12.2677 | 233.7041 | 98.5868 | 25.0594
NZL | EB | 0.4 | 47 | 0.52 | 0.12 | 0.64 | 22 | 59 | 11 | 0 | 20.9 | 144.5 | 100 | 6.2 | -2.3888 | 41.5582 | -0.72057 | -1.9047 | -0.90651 | 18.9086 | 55.6996 | 8.9054 | -0.19615 | 17.6006 | 141.4663 | 98.605 | 4.759
NZL | EB | 0.5 | 48 | 0.61 | 0.16 | 0.77 | 23 | 63 | 7 | 0 | 21.5 | 132.1 | 100 | 6.2 | -2.3272 | 42.167 | -0.63288 | -1.9454 | -0.8019 | 19.9392 | 59.7278 | 4.9284 | -0.19807 | 18.1575 | 129.0569 | 98.6233 | 4.7546
NZL | EB | 0.5 | 48 | 0.61 | 0.16 | 0.77 | 21 | 69 | 7 | 0 | 19 | 128 | 199 | 4.8 | -2.3374 | 41.6812 | -0.63168 | -2.0288 | -0.82434 | 17.9662 | 65.7452 | 4.9422 | -0.20004 | 15.5845 | 124.969 | 197.6418 | 3.3498
AUS | EB | 0.7 | 90 | 1.04 | 1.43 | 6.26 | 24 | 61 | 6 | 4 | 14 | 80 | 30 | 3.5 | -2.1488 | 83.017 | -0.20063 | -0.85424 | 4.6415 | 20.9993 | 57.7346 | 3.956 | 3.7979 | 10.5683 | 76.9865 | 28.5198 | 2.037
AUS | EB | 0.25 | 90 | 0.33 | 0.52 | 1.89 | 19 | 60 | 15 | 0 | 15 | 106 | 30 | 6.5 | -2.5722 | 83.084 | -0.89599 | -1.7408 | 0.21372 | 16.0211 | 56.7563 | 12.9604 | -0.14286 | 11.6063 | 103.0013 | 28.5162 | 5.0151
AUS | EB | 0.45 | 90 | 0.58 | 0.82 | 2.5 | 23 | 62 | 15 | 4 | 21 | 106 | 30 | 6.4 | -2.4905 | 83.1517 | -0.65829 | -1.4712 | 0.83371 | 20.0547 | 58.7807 | 12.9513 | 3.8557 | 17.6431 | 103.036 | 28.5123 | 4.9099
ESP | EB | 0.98 | 100 | 1.95 | 1.55 | 3.84 | 16 | 53 | 9 | 0 | 16.1 | 118.8 | 30 | 9.3 | -1.9965 | 93.2201 | 0.71105 | -0.73301 | 2.1942 | 13.0826 | 49.7979 | 6.937 | #DIV/0! | 12.6597 | 115.8712 | 28.5079 | 7.8036
ESP | EB | 0.6 | 100 | 1.54 | 1.28 | 3.11 | 26 | 47 | 11 | 0 | 14.2 | 154.4 | 30 | 9.9 | -2.3527 | 93.2813 | 0.32046 | -0.98477 | 1.4837 | 23.1043 | 43.8353 | 8.9641 | #DIV/0! | 10.787 | 151.501 | 28.503 | 8.4108
ESP | EB | 0.9 | 98 | 2.58 | 1.32 | 4.65 | 23 | 41 | 6 | 0 | 11.1 | 183 | 30 | 7.2 | -2.0425 | 91.3429 | 1.3829 | -0.91496 | 3.0485 | 20.1104 | 37.8718 | 3.9892 | #DIV/0! | 7.7279 | 180.0552 | 28.4976 | 5.7204
ESP | EB | 0.75 | 99 | 1.53 | 1.36 | 3.09 | 15 | 48 | 12 | 0 | 12.4 | 95.9 | 30 | 12.3 | -2.1579 | 92.4133 | 0.33214 | -0.84539 | 1.4894 | 12.1389 | 44.8954 | 9.9973 | #DIV/0! | 9.0494 | 92.7321 | 28.4916 | 10.8176
ESP | EB | 0.89 | 93 | 1.78 | 1.64 | 3.83 | 24 | 39 | 6 | 0 | 10.9 | 166 | 30 | 4.7 | -1.9831 | 86.4806 | 0.60556 | -0.53649 | 2.2551 | 21.1556 | 35.934 | 4.0176 | #DIV/0! | 7.586 | 162.8721 | 28.4849 | 3.2351
ESP | EB | 0.96 | 92 | 1.83 | 1.39 | 3.66 | 25 | 39 | 10 | 0 | 9.2 | 149.4 | 30 | 8.5 | -1.8767 | 85.5603 | 0.67788 | -0.77637 | 2.1045 | 22.179 | 35.951 | 8.0267 | #DIV/0! | 5.9046 | 146.0811 | 28.4776 | 7.0167
ESP | EB | 1.18 | 98 | 1.95 | 1.34 | 4.04 | 19 | 41 | 14 | 0 | 12.3 | 144.1 | 30 | 12.1 | -1.6274 | 91.6402 | 0.81976 | -0.79839 | 2.5063 | 16.193 | 37.9679 | 12.0566 | #DIV/0! | 8.9865 | 140.6444 | 28.4695 | 10.6196
ESP | EB | 0.9 | 100 | 1.87 | 1.17 | 3.59 | 25 | 38 | 7 | 0 | 11.2 | 165.9 | 30 | 10.2 | -1.94 | 93.7144 | 0.7593 | -0.93815 | 2.0705 | 22.2322 | 34.9921 | 5.0552 | #DIV/0! | 7.9232 | 162.299 | 28.4606 | 8.737
ESP | EB | 1.29 | 96 | 1.82 | 1.51 | 4.04 | 12 | 62 | 8 | 0 | 14.2 | 134 | 30 | 9.5 | -1.5141 | 89.7807 | 0.73047 | -0.56521 | 2.5429 | 9.2454 | 59.0044 | 6.0766 | #DIV/0! | 10.9461 | 129.8551 | 28.4507 | 8.0477
ESP | EB | 0.9 | 100 | 1.38 | 1.42 | 3.23 | 23 | 40 | 5 | 0 | 7.4 | 117.4 | 30 | 2.6 | -2.0162 | 93.8622 | 0.31266 | -0.63378 | 1.7449 | 20.234 | 37.0316 | 3.1049 | #DIV/0! | 4.1931 | 112.985 | 28.4398 | 1.1552
ESP | EB | 1.5 | 100 | 1.95 | 1.55 | 4.37 | 18 | 53 | 9 | 0 | 15.9 | 160.1 | 30 | 8.2 | -1.3823 | 93.9299 | 0.90935 | -0.47645 | 2.9117 | 15.2648 | 50.0539 | 7.1033 | #DIV/0! | 12.6129 | 155.5656 | 28.4277 | 6.7169
ESP | EB | 0.88 | 100 | 1.24 | 1.69 | 3.13 | 16 | 65 | 6 | 0 | 20 | 116 | 30 | 4.4 | -2.4537 | 93.9979 | 0.21859 | -0.31995 | 1.6682 | 13.3059 | 62.0994 | 4.1362 | #DIV/0! | 16.7551 | 109.5049 | 28.4143 | 2.9166
ESP | EB | 0.75 | 100 | 0.97 | 1.69 | 2.92 | 16 | 45 | 7 | 0 | 13.2 | 98.5 | 200 | 6.4 | -2.5589 | 94.0663 | -0.023936 | -0.32416 | 1.4859 | 13.338 | 42.1167 | 5.1485 | #DIV/0! | 9.9004 | 91.1101 | 198.3995 | 4.8886
ESP | EB | 1.16 | 100 | 1.34 | 1.89 | 3.86 | 18 | 73 | 3 | 0 | 24.2 | 108 | 30 | 3.9 | -2.0963 | 94.135 | 0.36953 | -0.13588 | 2.456 | 15.3705 | 70.1575 | 1.1713 | #DIV/0! | 20.9517 | 100.3279 | 28.1085 | 2.374
ESP | EB | 0.45 | 100 | 0.29 | 0.8 | 1.18 | 18 | 62 | 0 | 0 | 11.4 | 72.4 | 20 | 0.4 | -3.0222 | 94.2039 | -0.6508 | -1.3025 | -0.2138 | 15.4135 | 59.1228 | -1.8698 | #DIV/0! | 7.7795 | 63.5681 | 18.0859 | -1.1641
ESP | EB | 0.32 | 100 | 0.23 | 0.84 | 1.09 | 17 | 72 | 3 | 0 | 15.9 | 69.8 | 20 | 0.9 | -3.1947 | 94.2729 | -0.717 | -1.2349 | -0.29938 | 14.4572 | 69.1478 | 0.98528 | #DIV/0! | 12.3216 | 61.0604 | 18.0266 | -0.74865
ESP | EB | 0.7 | 100 | 0.39 | 1.13 | 1.73 | 16 | 76 | 3 | 0 | 16 | 87.8 | 20 | 2.2 | -3.0202 | 94.342 | -0.56803 | -0.91319 | 0.34083 | 13.4975 | 73.0983 | 0.92287 | #DIV/0! | 12.454 | 79.0884 | 17.958 | 0.45859
ESP | EB | 1.28 | 99 | 1.76 | 0.99 | 3.47 | 18 | 56 | 6 | 0 | 17.7 | 108.3 | 57 | 10.8 | -2.3737 | 93.4111 | 0.80098 | -1.0119 | 2.1037 | 15.5323 | 52.9687 | 3.8503 | #DIV/0! | 14.1819 | 99.5416 | 54.8778 | 8.969
ESP | EB | 0.85 | 100 | 1.59 | 1.43 | 3.41 | 21 | 40 | 7 | 0 | 12 | 92.2 | 80 | 13.2 | -3.6708 | 94.4867 | 0.66211 | -0.5299 | 2.0691 | 18.5783 | 37.0054 | 4.8538 | #DIV/0! | 8.4377 | 80.5276 | 77.9078 | 11.3745
ESP | EB | 0.4 | 90 | 0.19 | 0.63 | 0.93 | 11 | 53 | 9 | 0 | 15.9 | 69.8 | 20 | 0.9 | -4.1708 | 84.5555 | -0.70346 | -1.3124 | -0.38499 | 8.6282 | 50.0524 | 6.8752 | #DIV/0! | 12.4011 | 56.6769 | 17.9529 | -0.90295
ESP | EB | 0.61 | 100 | 0.95 | 1.03 | 2.1 | 14 | 66 | 9 | 0 | 15.3 | 89.9 | 70 | 13 | -4.2106 | 94.6604 | 0.043319 | -0.9015 | 0.781 | 11.6086 | 63.1036 | 6.9193 | #DIV/0! | 11.8239 | 76.7929 | 67.8609 | 11.0586
ESP | EB | 0.68 | 100 | 2.3 | 1.78 | 4.38 | 19 | 42 | 12 | 0 | 13.4 | 84.1 | 65 | 22.7 | -4.063 | 94.7314 | 1.4229 | -0.10471 | 3.0968 | 16.6277 | 39.0552 | 9.9644 | #DIV/0! | 9.9617 | 69.1702 | 62.909 | 20.7787
ESP | EB | 0.63 | 100 | 0.92 | 1.32 | 2.3 | 9 | 61 | 15 | 0 | 16.9 | 88.6 | 50 | 20.3 | -4.0134 | 94.8016 | 0.054451 | -0.64059 | 0.99489 | 6.6817 | 58.1172 | 13.0077 | #DIV/0! | 13.5343 | 72.7592 | 47.9538 | 18.4233
ESP | EB | 0.63 | 97 | 1.79 | 1.47 | 3.7 | 12 | 51 | 13 | 0 | 17.1 | 75.1 | 70 | 21.7 | -3.921 | 91.8706 | 0.95829 | -0.46866 | 2.4373 | 9.6193 | 48.1077 | 10.9966 | #DIV/0! | 13.7001 | 54.9035 | 67.9723 | 19.8732
ESP | EB | 0.47 | 98 | 0.49 | 0.74 | 1.26 | 10 | 65 | 13 | 0 | 15.9 | 73.8 | 48 | 14 | -3.9866 | 92.9615 | -0.30672 | -1.2234 | 0.001082 | 7.6063 | 62.1648 | 11.021 | #DIV/0! | 12.4247 | 53.9739 | 46.024 | 12.2226
ESP | EB | 0.86 | 100 | 3.25 | 1.97 | 5.95 | 13 | 53 | 12 | 0 | 16.2 | 81.7 | 50 | 17.8 | -3.7105 | 95.0455 | 2.4694 | 0.051503 | 4.714 | 10.5472 | 50.0723 | 10.04 | #DIV/0! | 12.6953 | 62.3288 | 48.0381 | 16.0565
ESP | EB | 0.6 | 92 | 0.96 | 1 | 2.06 | 12 | 53 | 9 | 0 | 13.4 | 77.1 | 35 | 13.8 | -4.0409 | 87.1103 | -0.41805 | -1.4471 | -0.19717 | 9.5413 | 50.1049 | 7.0743 | #DIV/0! | 9.8113 | 55.5043 | 33.0572 | 12.1086
ESP | EB | 0.67 | 98 | 0.72 | 0.95 | 1.73 | 15 | 57 | 15 | 0 | 13.1 | 77.1 | 35 | 19.5 | -3.8807 | 93.2304 | -0.68013 | -1.4628 | -0.55957 | 12.5106 | 54.1312 | 13.1351 | #DIV/0! | 9.576 | 55.2319 | 33.0221 | 17.8433
ESP | EB | 0.6 | 97 | 0.71 | 0.92 | 1.68 | 12 | 52 | 10 | 0 | 14.8 | 67.1 | 44 | 13.9 | -3.8242 | 92.3135 | -0.65528 | -1.4455 | -0.57529 | 9.5319 | 49.0875 | 8.0542 | #DIV/0! | 11.3503 | 44.8025 | 41.9788 | 12.3018
ESP | EB | 0.67 | 100 | 1.18 | 0.98 | 2.25 | 9 | 56 | 15 | 0 | 16.7 | 71.8 | 35 | 20.7 | -3.6581 | 95.4037 | -0.15258 | -1.331 | 0.033627 | 6.4882 | 53.0929 | 13.1112 | #DIV/0! | 13.2226 | 48.0131 | 32.9683 | 19.1402
ESP | EB | 0.76 | 78 | 0.39 | 0.9 | 1.45 | 10 | 54 | 7 | 0 | 12.9 | 75.1 | 70 | 13.7 | -3.4332 | 73.4566 | -1.8502 | -1.3834 | -1.055 | 7.3283 | 50.9828 | 4.8842 | #DIV/0! | 9.0552 | 51.9227 | 67.9062 | 12.2041
ESP | EB | 0.73 | 95 | 0.15 | 0.58 | 0.8 | 22 | 28 | 7 | 0 | 9.1 | 70.6 | 70 | 14.7 | -3.3604 | 90.5851 | -2.0265 | -1.6499 | -1.656 | 19.1545 | 24.8289 | 4.9636 | #DIV/0! | 5.2798 | 47.8241 | 67.9714 | 13.2452
ESP | EB | 0.88 | 87 | 0.25 | 0.83 | 1.36 | 18 | 36 | 9 | 0 | 7.9 | 73.9 | 70 | 15.6 | -3.0825 | 82.6987 | -1.9889 | -1.3295 | -1.0619 | 15.2588 | 32.885 | 7.046 | #DIV/0! | 4.1827 | 51.489 | 68.0388 | 14.1943
ESP | EB | 0.53 | 96 | 0.29 | 0.73 | 1.21 | 20 | 18 | 7 | 0 | 8.5 | 69.3 | 70 | 20.2 | -3.5781 | 91.86 | -1.8856 | -1.3488 | -1.1325 | 17.3203 | 15.0087 | 5.1141 | #DIV/0! | 4.7914 | 47.646 | 68.1085 | 18.8508
ESP | EB | 0.66 | 96 | 0.09 | 0.62 | 0.77 | 15 | 42 | 5 | 0 | 10.9 | 71 | 47 | 13.2 | -3.3832 | 91.9684 | -1.994 | -1.361 | -1.4686 | 12.4151 | 38.775 | 3.2057 | #DIV/0! | 7.2512 | 49.0999 | 45.181 | 11.9276
ESP | EB | 0.79 | 89 | 0.22 | 0.81 | 1.18 | 21 | 16 | 5 | 0 | 10.8 | 75.7 | 70 | 14.8 | -3.0721 | 85.0711 | -2.1055 | -1.0761 | -1.0175 | 18.4014 | 12.8883 | 3.2609 | #DIV/0! | 7.3164 | 54.2991 | 68.1783 | 13.5738
ESP | EB | 0.74 | 99 | 0.39 | 0.86 | 1.5 | 11 | 52 | 5 | 0 | 12.7 | 72 | 55 | 5.8 | -3.0734 | 95.2399 | -1.9155 | -0.9263 | -0.57732 | 8.5167 | 48.3954 | 3.3179 | #DIV/0! | 9.3899 | 51.1271 | 53.2563 | 4.6343
ESP | EB | 0.39 | 83 | 0.11 | 0.66 | 0.83 | 11 | 48 | 4 | 0 | 13.8 | 71.3 | 70 | 8.6 | -3.3018 | 79.2747 | -2.0705 | -1.0375 | -1.1914 | 8.2996 | 43.9583 | 2.3768 | #DIV/0! | 10.5944 | 51.3718 | 68.2869 | 7.3962
ESP | EB | 0.77 | 93 | 0.38 | 0.76 | 1.39 | 18 | 34 | 4 | 0 | 10.2 | 68.5 | 20 | 8 | -3.2477 | 89.491 | -2.1181 | -0.81281 | -0.53516 | 14.9188 | 29.2628 | 2.3874 | #DIV/0! | 6.9145 | 49.3562 | 18.3716 | 6.7902
ESP | EB | 0.86 | 94 | 0.33 | 0.72 | 1.25 | 12 | 43 | 4 | 0 | 15.8 | 71.8 | 20 | 6.5 | -3.0919 | 90.6042 | -1.9933 | -0.72494 | -0.57043 | 8.9006 | 38.565 | 2.3909 | #DIV/0! | 12.7409 | 51.2796 | 18.1385 | 5.2666
ESP | EB | 0.54 | 87 | 0.11 | 0.73 | 0.85 | 21 | 36 | 0 | 0 | 10.5 | 76.1 | 20 | 1 | -4.4334 | 83.6381 | -2.0202 | -0.57064 | -0.82668 | 16.983 | 30.6146 | -1.6172 | #DIV/0! | 4.2301 | 56.4359 | 17.6759 | -0.30478
ESP | EB | 0.57 | 90 | 0.42 | 0.84 | 1.47 | 21 | 35 | 6 | 0 | 8.6 | 82.1 | 70 | 10.1 | -3.9936 | 86.7592 | -2.2452 | -0.30386 | -0.043608 | 16.9284 | 29.3629 | 3.5433 | #DIV/0! | -0.69116 | 63.801 | 65.9979 | 8.4569
ESP | EB | 0.76 | 86 | 0.39 | 0.79 | 1.38 | 17 | 30 | 11 | 0 | 8.7 | 73.7 | 70 | 22.9 | -3.3072 | 82.5152 | -2.027 | -0.25674 | -0.096272 | 12.703 | 23.5379 | 8.6027 | #DIV/0! | -0.78575 | -21.4513 | 65.0807 | 21.1092
AUS | EB | 0.43 | 45 | 0.17 | 0.15 | 0.32 | 32 | 26 | 10 | 0 | 7.71 | 72 | 120 | 43.9 | -5.7559 | 38.8432 | -1.9193 | -7.9749 | -2.5606 | 13.8135 | 19.9822 | 7.8644 | #DIV/0! | -5.7421 | #DIV/0! | #DIV/0! | 42.3398
AUS | EB | 0.43 | 45 | 0.17 | 0.15 | 0.32 | 29 | 32 | 5 | 0 | 7.36 | 72 | 120 | 11.2 | -6.0446 | 38.6981 | -2.2054 | -8.1767 | -2.8486 | 13.948 | 27.0865 | 3.2391 | #DIV/0! | -5.5801 | #DIV/0! | #DIV/0! | 9.1488
AUS | EB | 0.57 | 56 | 0.42 | 0.18 | 0.6 | 33 | 22 | 11 | 0 | 7.49 | 72 | 120 | 26.2 | #DIV/0! | 42.0936 | -28.5714 | -25.983 | -83.5457 | -12.9619 | 5.7365 | 9.4848 | #DIV/0! | -2.2905 | #DIV/0! | #DIV/0! | 24.1001
AUS | EB | 0.57 | 62 | 0.4 | 0.19 | 0.59 | 32 | 24 | 4 | 0 | 6.48 | 72 | 120 | 13 | #DIV/0! | #DIV/0! | #DIV/0! | #DIV/0! | #DIV/0! | #DIV/0! | #DIV/0! | #DIV/0! | #DIV/0! | #DIV/0! | #DIV/0! | #DIV/0! | #DIV/0!